## procedure
MAK605 Acetate Assay Kit
Procedure for calculations of the Standard Curve and Samples:
(all in µL )
Standard curve volumes
| MAK605A per well | Sample | ATP (MAK605B) | Developer (MAK605C) | Enzyme Mix (MAK605D) | Substrate (MAK605E) | Acetate standard (1 mM) /well | Acetate (nmole/well)
calibration curve | 94 | 0 | 2 | 4 | 4 | 2 | 0 | 0
| 92 | 0 | 2 | 4 | 4 | 2 | 2 | 2
| 90 | 0 | 2 | 4 | 4 | 2 | 4 | 4
| 88 | 0 | 2 | 4 | 4 | 2 | 6 | 6
| 86 | 0 | 2 | 4 | 4 | 2 | 8 | 8
| 84 | 0 | 2 | 4 | 4 | 2 | 10 | 10
blank | 90-X | X | 0 | 4 | 4 | 2 | 0 | ?
Sample | 88-X | X | 2 | 4 | 4 | 2 | 0 | ?
1 | The Calculator is designed for an assay in which the standard curve and the samples are loaded in technical triplicates.
2 | For the colorimetric assay, insert in "Table 1" in the "Colorimetric Calculator" tab the absorbance at 450 nm (A450) of the calibration curve that was prepared as stated in the protocol.
3 | The values in Tables 2-4 will be calculated automatically and a calibration curve will be charted below
4 | Insert the readings for the triplicates of the sample after 30 min to Table 5.
5 | The final concentration of the sample will appear in Table 7. It is necessary to input the volume of the sample (µL) placed in the wells.
If further dilution to the sample has been made, replace the number "1" with the appropriate value. Otherwise leave it as 1.
6 | Select Orientation-> Landscape and Scaling -> Fit All Columns on One Page for a printer friendly document.

## colorimetric calculator
MAK605 Acetate Assay Kit
For your convenience, a calculation sheet is available below. Only the yellow cells need to be filled by you. Green cells indicate the calculated concentration and S.D.
Copy the raw data obtained from the plate reader to the tables below :
Select Orientation-> Portrait and Scaling -> Fit All Columnson One Page for a printer friendly document.
Sample Calculator:
Standard Curve Calculator: | [8 empty] | Table 5:
|  |  | Table 1: | [5 empty] | Sample
| A450 initial | [7 empty] | 30 min
nmol Ac per well | 0 | 2 | 4 | 6 | 8 | 10 | Blank | Replicate 1
Replicate 1 | [7 empty] | Replicate 2
Replicate 2 | [7 empty] | Replicate 3
Replicate 3 | [9 empty] | Table 6:
Reading (after substraction)
[8 empty] | average reading of sample | #DIV/0!
[6 empty] | . |  | Sample after blank subtraction | #DIV/0!
Table 2:
| A450 average before background substraction | [7 empty] | Table 7:
nmol Ac per well | 0 | 2 | 4 | 6 | 8 | 10 | Blank | Sample Acetate concentration calculation:
| #DIV/0! | #DIV/0! | #DIV/0! | #DIV/0! | #DIV/0! | #DIV/0! | #DIV/0!
[8 empty] | calibration curve slope | #DIV/0!
|  |  | Table 3: |  |  |  |  | calibration curve intercept | #DIV/0!
| A450 average after background substraction | [6 empty] | sample volume in well | 50 | (uL)
nmol Ac per well | 0 | 2 | 4 | 6 | 8 | 10 | Blank | Other dilution factors (leave as "1" if not necessary) | 1
| #DIV/0! | #DIV/0! | #DIV/0! | #DIV/0! | #DIV/0! | #DIV/0! | #DIV/0!
[8 empty] | Acetate content in well (nmol/well) | #DIV/0!
[8 empty] | Acetate concentration of sample (nmol/uL) | #DIV/0!
|  |  | Table 4: |  |  |  |  | Ac. Acid content (ng/µL, (Ac. Acid MW= 59.05 g/mol)) | #DIV/0!
|  | Amount nmol | Average | S.D.
|  | 0 | #DIV/0! | #DIV/0!
|  | 2 | #DIV/0! | #DIV/0!
|  | 4 | #DIV/0! | #DIV/0!
|  | 6 | #DIV/0! | #DIV/0!
|  | 8 | #DIV/0! | #DIV/0!
|  | 10 | #DIV/0! | #DIV/0!
Calibration Curve: