## Reaction preparation
Cat. No. CS0007-1KT Methanol Quantification Assay Kit (Fluorometric)
Reaction preparation |  |  | Lot#
Please enter your data to the yellow cells. Do not leave empty yellow cells
Methanol standard dilution
standard volume | Diluent type | Diluent volume | Dilution name
50 µL from stock | ultrapure water | 950 µL | Initial dilution
10 µL from initial dilution | ultrapure water | 237 µL | second dilution
10 µL from second dilution | Assay Buffer | 490 µL | 1 mM methanol standard (final dilution)
Preparation of methanol standards
1 mM standard volume | Assay Buffer volume | Final methanol amount per well
0 µL | 50 µL | 0 nmol (blank)
2 µL | 48 µL | 2 nmol
4 µL | 46 µL | 4 nmol
6 µL | 44 µL | 6 nmol
8 µL | 42 µL | 8 nmol
10 µL | 40 µL | 10 nmol
* Take 50 µL per well, in duplicate
1. Number of reactions including standards and samples, in duplicates: |  |  |  | 1
2. Select the desired Reaction Mix excess percentage: |  |  |  | 0% (None)
Reaction Mix, with excess of |  | 0% (None)
Reagent | Cap color | Volume (µL)
Assay buffer | White | 41.6
Enzyme I | Yellow | 0.5
Enzyme II | Green | 2.5
Developer | Blue | 1.4
Probe | Brown | 4
Total volume (µL) |  | 50
0% (None)
2.5%
5%
7.5%
10%
12.5%
15%
17.5%
20%

## Results analysis
Cat. No. CS0007-1KT Methanol Quantification Assay Kit (Fluorometric)
Lot#
Please enter your data to the yellow cells. Do not leave empty yellow cells
White cells provide data for reference
Final results appear in the green cells
Standard curve
nmol methanol | RFU (ex = 535/em = 590 nm) |  | Average | Blank subtracted | Standard deviation
| Replicate 1 | Replicate 2
0 |  |  | 0 | 0 | 0
2 |  |  | 0 | 0 | 0
4 |  |  | 0 | 0 | 0
6 |  |  | 0 | 0 | 0
8 |  |  | 0 | 0 | 0
10 |  |  | 0 | 0 | 0
Samples
Sample | RFU (ex = 535/em = 590 nm) |  | Average | Blank subtracted | Standard deviation | Sample dilution* | nmol methanol in sample | Sample volume in µL | mM methanol in sample | mg/mL methanol in sample**
| Replicate 1 | Replicate 2
Sample 1 |  |  | 0 | 0 | 0 | 1 | No sample | 50 | No sample | No sample
Sample 2 |  |  | 0 | 0 | 0 | 1 | No sample | 50 | No sample | No sample
Sample 3 |  |  | 0 | 0 | 0 | 1 | No sample | 50 | No sample | No sample
Sample 4 |  |  | 0 | 0 | 0 | 1 | No sample | 50 | No sample | No sample
Sample 5 |  |  | 0 | 0 | 0 | 1 | No sample | 50 | No sample | No sample
Sample 6 |  |  | 0 | 0 | 0 | 1 | No sample | 50 | No sample | No sample
Sample 7 |  |  | 0 | 0 | 0 | 1 | No sample | 50 | No sample | No sample
Sample 8 |  |  | 0 | 0 | 0 | 1 | No sample | 50 | No sample | No sample
Sample 9 |  |  | 0 | 0 | 0 | 1 | No sample | 50 | No sample | No sample
Sample 10 |  |  | 0 | 0 | 0 | 1 | No sample | 50 | No sample | No sample
*If not diluted, type "1"
** Methanol molecular weight: 32.04 g/mol
Colorimetric
Fluorescence
Yes - a blank (w/o PC Hydrolysis enzyme) is required
No
0% (None)
5%
7.5%
10%
12.5%
15%
17.5%
20%