## procedure
Procedure for calculations of the Standard Curve and Samples:
Standard Curve Volumes
| Chloramine T/Oxidation Buffer Mixture (µL) | Diluted DMAB Reagent (µL) | Hydroxyproline Standard (0.1 mg/mL) per well (µl) | Hydroxyproline (µg/well)
Calibration Curve | 100 | 100 | 0 | 0
| 100 | 100 | 2 | 2
| 100 | 100 | 4 | 4
| 100 | 100 | 6 | 6
| 100 | 100 | 8 | 8
| 100 | 100 | 10 | 10
1 | The Calculator is designed for an assay in which the standard curve and the samples are loaded in technical triplicates.
2 | Insert in "Table 1" in the "Calculator" tab the absorbance at 560 nm (A560) of the calibration curve that was prepared as stated in the protocol.
3 | The values in Tables 2-4 will be calculated automatically and a calibration curve will be charted below
4 | Insert the readings for the triplicates of the sample to Table 5. Insert values of spiked sample if prepared.
5 | The final concentration of the sample will appear in Table 7. It is necessary to input the volume of the sample (µL) placed in the wells. Additionally, if further dilution to the sample has been made, please replace the number "1" with the appropriate value. Otherwise leave it as 1. If the blank value (sample without enzymes) is high, it wil be subtracted from the sample.
6 | The S.D values will be reported in Table 8
7 | Select Orientation-> Landscape and Scaling -> Fit All Columns on One Page for a printer friendly document.

## calculator
[5 empty] | MAK569 | Hydroxyproline Assay Kit
For your convenience, a calculation sheet is available below. Only the yellow cells need to be filled by you. Green cells indicate the calculated concentration and S.D.
Copy the raw data obtained from the plate reader to the tables below :
Select Orientation-> Portrait and Scaling -> Fit All Columnson One Page for a printer friendly document.
Sample Calculator:
Standard Curve Calculator: | [7 empty] | Table 5:
|  |  | Table 1: |  |  |  |  | A560 initial
| A560 initial | [6 empty] | Sample | Spiked sample
µg Hydroxyproline per well | 0 | 0.2 | 0.4 | 0.6 | 0.8 | 1 | Replicate 1 | 0.4 | 1
Replicate 1 | 0.05 | 0.18 | 0.38 | 0.605 | 0.78 | 1 | Replicate 2 | 0.6 | 1.1
Replicate 2 | [6 empty] | Replicate 3 |  | 1.08
Replicate 3 | [8 empty] | Table 6:
A670 final (after substraction)
[7 empty] | Average reading of sample | 0.5
[7 empty] | Average reading of spiked sample | 1.06 | bar: A560 initial 1
[7 empty] | spiked Sample after 0 substraction (if applicapble) | 1.01
[7 empty] | Sample after 0 substraction | 0.45
Table 2:
| A560 initial 0: A560 average before background substraction |  | Table 7:
µg Hydroxyproline per well | 0 | 0.2 | 0.4 | 0.6 | 0.8 | 1 | Sample hydroxyproline concentration calculation:
| 0.05 | 0.18 | 0.38 | 0.605 | 0.78 | 1
[7 empty] | calibration curve slope | 1.02
| A560 average before background substraction 0.4: Table 3: | calibration curve intercept | -0.073
| A560 average before background substraction 0: A560 average after background substraction | sample volume in well | 50 | (µL)
µg Hydroxyproline per well | 0 | 0.2 | 0.4 | 0.6 | 0.8 | 1 | Other dilution factors (leave as "1" if not necessary) | 1
| 0 | 0.13 | 0.33 | 0.555 | 0.73 | 0.95 | Spiked sample detrmination | 0.32143
[7 empty] | Hydroxyproline content (µg) | 0.38669
[7 empty] | Hydroxyproline concentration of sample (µg/µL) | 0.0077339
| A560 average after background substraction 0.4: Table 4: |  | Table 8:
| A560 average after background substraction 0.2: Amount; A560 average after background substraction 0.4: Average; A560 average after background substraction 0.6: S.D. | Sample S.D. calculation: | Unspiked | Spiked
| A560 average after background substraction 0.2: 0; A560 average after background substraction 0.4: 0; A560 average after background substraction 0.6: 0 | S.D. of absorbance | 0.1 | 0.043205
| A560 average after background substraction 0.2: 0.2; A560 average after background substraction 0.4: 0.13; A560 average after background substraction 0.6: 0 | S.D of Hydroxyproline in sample | 0.16961 | 0.11393
| A560 average after background substraction 0.2: 0.4; A560 average after background substraction 0.4: 0.33; A560 average after background substraction 0.6: 0 | % S.D | 20 | 4.0759
| A560 average after background substraction 0.2: 0.6; A560 average after background substraction 0.4: 0.555; A560 average after background substraction 0.6: 0 | S.D. of Hydroxyproline concentration of sample | 0.002 | 0.0008641
|  | 0.8 | 0.73 | 0
|  | 1 | 0.95 | 0
Calibration Curve:
[7 empty] | conc spike | 1.0618
[7 empty] | conc unsp | 0.51275