## Reaction preparation
Cat. No. CS0001-1KT Phospholipid quantification Assay Kit (Colorimetric/Fluorometric)
Lot#
Please enter your data to the yellow cells. Do not leave empty yellow cells
1. Select assay type: | Colorimetric
Standard dilution
Standard volume | dH2O volume | Final volume | Standard final concentration
10 µL from Stock | 990 µL | 1 mL | 500 µM
Standards
Diluted Standard volume | Assay Buffer volume | Final phospholipids amount per well
--- | 50 µL | 0 nmol
2 µL | 48 µL | 1 nmol
4 µL | 46 µL | 2 nmol
6 µL | 44 µL | 3 nmol
8 µL | 42 µL | 4 nmol
10 µL | 40 µL | 5 nmol
* Take 50 µL per well, in duplicate
2. Number of reactions including the standard and samples, in duplicates: |  |  |  | 0
3. Number of choline controls (no Hydrolysis enzyme). If not required, type "0": |  |  |  | 0
4. Select the desired excess Reaction Mix percentage: |  |  |  | 0% (None)
Probe dilution (for fluorescence assay only)
Probe volume (µL) | Assay Buffer volume (µL) | Final volume (µL)
Not required | Not required | Not required
Reaction Mix preparation with excess of: |  | 0% (None)
Reagent | Reaction Mix (µL) | choline control (µL)
Assay Buffer | 0 | Not required
Probe | 0 | Not required
Hydrolysis Enzyme | 0 | Not required
Development mix | 0 | Not required
Colorimetric
Fluorescence
0% (None)
2.5%
5%
7.5%
10%
12.5%
15%
17.5%
20%

## Results analysis
Cat. No. CS0001-1KT Phospholipid quantification Assay Kit (Colorimetric/Fluorometric)
Lot#
Please enter your data to the yellow cells. Do not leave empty yellow cells
White cells provide data for reference
Final results appear in the green cells
Select assay type: | Colorimetric
Standard curve
nmol phospholipid | O.D. 570 nm |  | Average | Blank subtracted | Standard deviation | Sample dilution* | nmol in sample | Sample volume in µL | mM in sample | ng/µL in sample**
| Replicate 1 | Replicate 2
0 |  |  | 0 | 0 | 0
1 |  |  | 0 | 0 | 0
2 |  |  | 0 | 0 | 0
3 |  |  | 0 | 0 | 0
4 |  |  | 0 | 0 | 0
5 |  |  | 0 | 0 | 0
Sample 1 |  |  | 0 | 0 | 0 | 1 | No sample | 50 | No sample | No sample
Sample 2 |  |  | 0 | 0 | 0 | 1 | No sample | 50 | No sample | No sample
Sample 3 |  |  | 0 | 0 | 0 | 1 | No sample | 50 | No sample | No sample
Sample 4 |  |  | 0 | 0 | 0 | 1 | No sample | 50 | No sample | No sample
Sample 5 |  |  | 0 | 0 | 0 | 1 | No sample | 50 | No sample | No sample
Sample 6 |  |  | 0 | 0 | 0 | 1 | No sample | 50 | No sample | No sample
Sample 7 |  |  | 0 | 0 | 0 | 1 | No sample | 50 | No sample | No sample
Sample 8 |  |  | 0 | 0 | 0 | 1 | No sample | 50 | No sample | No sample
Sample 9 |  |  | 0 | 0 | 0 | 1 | No sample | 50 | No sample | No sample
Sample 10 |  |  | 0 | 0 | 0 | 1 | No sample | 50 | No sample | No sample
*If not diluted, type "1"
**molecular weight of the phospholipid Standard is 768 gr/mol
O.D. 570 nm
Colorimetric
Fluorescence
Yes - a blank (w/o PC Hydrolysis enzyme) is required
No
0% (None)
5%
7.5%
10%
12.5%
15%
17.5%
20%