## procedure
Trypsin Activity Assay Kit
Procedure for calculations of the Standard Curve and Samples:
Standard curve volumes
| Assay Buffer per well (µl) | p-NA (µl) | p-NA content - nmole/well
calibration curve | 50 | 0 | 0
| 48 | 2 | 2
| 46 | 4 | 4
| 44 | 6 | 6
| 42 | 8 | 8
| 40 | 10 | 10
1 | The Calculator is designed for an assay in which the standard curve and the samples are
loaded in technical triplicates or duplicates.
2 | Insert in "Table 1" in the "Calculator" tab the readings from standard curve at the
beginning of the experiment (T0).
3 | Insert the sample reading at the beginning (T0) and at the selected time of experiment
(T1) of the sample (and inhibitor control if performed) in Table 4.
4 | Input variants like time (in minutes, time elapsed from initial reading - T0), volume
sample (mL) and dilution factor (if performed) in Table 4.
5 | The calculated concentration of the sample will appear in Table 5. Results are in nmol p-NA
and trypsin activity (mU/mL).

## calculator
[5 empty] | MAK558 | Trypsin Activity Assay Kit
For your convenience, a calculation sheet is available below. Only the yellow cells need to be filled by you. Green cells indicate the calculated concentration and S.D.
Select Orientation-> Portrait and Scaling -> Fit All Columnson One Page for a printer friendly document.
Colorimetric Assay
ONLY INPUT VALUES IN YELLOW HIGHLIGHTED CELLS
Standard Curve Calculator:
Table 1:
Absorbance 405 nm
nmol per well | 0 | 4 | 8 | 12 | 16 | 20
Replicate 1 | 0 | 0 | 0 | 0 | 0 | 0
Replicate 2
Replicate 3
Table 2:
average before background substraction
nmol p-NA per well | 0 | 4 | 8 | 12 | 16 | 20
| 0 | 0 | 0 | 0 | 0 | 0
Table 3: Values after blank substraction
nmol/well | Average | S.D.
0 | 0 | 0
4 | 0 | 0
8 | 0 | 0
12 | 0 | 0
16 | 0 | 0
20 | 0 | 0
Sample Calculator:
Table 4: Input Sample Values
| Sample |  | Inhibitor control
| T0 | T1 | T0 | T1 |  | ΔA405
Replicate 1 | 0 | 0 | 0 | 0 |  | Sample T0 and blank subtraction | 0
Replicate 2
Replicate 3
T1 (min) = | 0
Sample Volume (mL) | 0.005
Dilution Factor (DF) | 1
Table 5: Sample Results
Standard Curve's Intercept | 0
Standard Curve's Slope | 0
Calculate Concentration (nmol) | #DIV/0!
Trypsin Activity (mU/mL) | #DIV/0!