## procedure
|  |  | Cat# MAK562 | Branched Chain Amino Acid Assay Kit
Procedure for calculations of the Standard Curve and Samples:
Standard curve volumes
| Assay Buffer per well (µl) | Sample (µL) | Enzyme Mix per well (µl) | WST Probe per well (µl) | Leucine standard (1mM) per well (µl) | BCAA content - nmole/well
calibration curve | 94 | 0 | 2 | 4 | 0 | 0
| 92 | 0 | 2 | 4 | 2 | 2
| 90 | 0 | 2 | 4 | 4 | 4
| 88 | 0 | 2 | 4 | 6 | 6
| 86 | 0 | 2 | 4 | 8 | 8
| 84 | 0 | 2 | 4 | 10 | 10
blank | 96-X | X | 0 | 4 | 0 | ?
Sample | 94-X | X | 2 | 4 | 0 | ?
1 | The Calculator is designed for an assay in which the standard curve and the samples are loaded in technical triplicates.
2 | Insert in "Table 1" in the "Calculator" tab the absorbance at 450 nm (A450) of the calibration curve, blank and sample that were prepared as stated in the protocol.
3 | The values in Tables 2-4 will be calculated automatically and a calibration curve will be charted below
4 | Insert the readings for the triplicates of the sample to Table 5
5 | The final concentration of the sample will appear in Table 7. It is necessary to input the amount of the sample (µL) placed in the wells. Additionally, if further dilution to the
sample has been made, please replace the number "1" with the appropriate value. Otherwise leave it as 1. If the blank value (sample without enzymes) is high, it wil be subtracted from the sample.
6 | The S.D values will be reported in Table 8
7 | Select Orientation-> Landscape and Scaling -> Fit All Columns on One Page for a printer friendly document.

## calculator
[5 empty] | MAK562 | Branched Chain Amino Acid Assay Kit
For your convenience, a calculation sheet is available below. Only the yellow cells need to be filled by you. Green cells indicate the calculated concentration and S.D.
Copy the raw data obtained from the plate reader to the tables below :
Select Orientation-> Portrait and Scaling -> Fit All Columnson One Page for a printer friendly document.
Sample Calculator:
Standard Curve Calculator: | [8 empty] | Table 5:
|  |  | Table 1: | [5 empty] | A450 initial
| A450 initial | [7 empty] | Sample
nmole BCAA per well | 0 | 2 | 4 | 6 | 8 | 10 | Blank | Replicate 1
Replicate 1 | 0 | 0 | 0 | 0 | 0 | 0 | 0 | Replicate 2
Replicate 2 | 0 | 0 | 0 | 0 | 0 | 0 | 0 | Replicate 3
Replicate 3 | 0 | 0 | 0 | 0 | 0 | 0 | 0 |  |  | Table 6:
A450 final (after substraction)
[8 empty] | average reading of sample | #DIV/0!
[6 empty] | . |  | Sample after 0 OR blank substraction | #DIV/0!
[8 empty] | blank | 0
Table 2:
| A450 average before background substraction | [7 empty] | Table 7:
nmole BCAA per well | 0 | 2 | 4 | 6 | 8 | 10 | Blank | Sample BCAA concentration calculation:
| 0 | 0 | 0 | 0 | 0 | 0 | 0 | Average absorbance | #DIV/0! | AU
[8 empty] | calibration curve slope | 0
|  |  | Table 3: |  |  |  |  | calibration curve intercept | 0
| A450 average after background substraction | [6 empty] | sample volume in well |  | (µL)
nmole BCAA per well | 0 | 2 | 4 | 6 | 8 | 10 | Blank
| 0 | 0 | 0 | 0 | 0 | 0 | 0 | Other dilution factors (leave as "1" if not necessary) | 1
[8 empty] | BCAA content in well | #DIV/0! | (nmole/well)
[8 empty] | BCAA concentration of sample | #DIV/0! | (nmole/µL)
|  |  | Table 4: | [5 empty] | Table 8:
|  | Amount | Average | S.D. |  |  |  | Sample S.D. calculation:
|  | 0 | 0 | 0 |  |  |  | S.D. of absorbance | #DIV/0! | AU
|  | 2 | 0 | 0 |  |  |  | S.D of BCAA content in sample | #DIV/0! | (nmole/well)
|  | 4 | 0 | 0 |  |  |  | % S.D | #DIV/0! | %
|  | 6 | 0 | 0 |  |  |  | S.D. of BCAA concentration of sample | #DIV/0! | (nmole/µL)
|  | 8 | 0 | 0
|  | 10 | 0 | 0
Calibration Curve: