## Reaction preparation
Cat. No. CS0005-1KT Total Cholesterol and Cholesteryl Ester Quantification Assay Kit (Colorimetric/Fluorometric)
Lot#
Please enter your data to the yellow cells. Do not leave empty yellow cells
1. Select assay type: | Fluorescence
Cholesterol Standard dilution
Cholesterol Standard volume | Assay Buffer volume | Final volume | 1X standard final concentration
10 µL | 790 µL | 800 µL | 0.025 µg/µL
Standards for the fuorometric assay*
1X standard volume | Assay Buffer volume | Final cholesterol amount per well
--- | 50 µL | 0.0 µg (blank)
4 µL | 46 µL | 0.1 µg
8 µL | 42 µL | 0.2 µg
12 µL | 38 µL | 0.3 µg
16 µL | 34 µL | 0.4 µg
20 µL | 30 µL | 0.5 µg
* Take 50 µL per well, in duplicate
2. Number of reactions including the standard and samples, in duplicates: |  |  |  | 1
3. Number of free cholesterol samples (no Enzyme Mix). If not required, type "0": |  |  |  | 0
4. Select the desired excess Reaction Mix percentage: |  |  |  | 0% (None)
Fluorometric Reaction Mix, with excess of |  | 0% (None)
Reagent | Total cholesterol and standard (µL) | Free cholesterol (µL)
Assay Buffer | 48.5 | Not required
Probe (brown vial) | 0.5 | Not required
Enzyme Mix (red cap vial) | 0.5 | Not required
Cholesterol Esterase (green cap vial) | 0.5 | Not required
Colorimetric
Fluorescence
0% (None)
2.5%
5%
7.5%
10%
12.5%
15%
17.5%
20%
Total volume (µL): | 50 | 0

## Results analysis
Cat. No. CS0005-1KT Total Cholesterol and Cholesteryl Ester Quantification Assay Kit (Colorimetric/Fluorometric)
Lot#
Please enter your data to the yellow cells. Do not leave empty yellow cells
White cells provide data for reference
Final results appear in the green cells | [5 empty] | O.D. 570 nm
Select assay type: | Colorimetric
Standard curve
µg cholesterol | O.D. 570 nm |  | Average | Blank subtracted | Standard deviation
| Replicate 1 | Replicate 2
0 |  |  | 0 | 0 | 0
1 |  |  | 0 | 0 | 0
2 |  |  | 0 | 0 | 0
3 |  |  | 0 | 0 | 0
4 |  |  | 0 | 0 | 0 | Sample dilution* | µg cholesterol in sample | Sample volume in µL | mg/dL in sample
5 |  |  | 0 | 0 | 0
Sample 1 |  |  | 0 | 0 | 0 | 1 | No sample | 50 | No sample
Sample 2 |  |  | 0 | 0 | 0 | 1 | No sample | 50 | No sample
Sample 3 |  |  | 0 | 0 | 0 | 1 | No sample | 50 | No sample
Sample 4 |  |  | 0 | 0 | 0 | 1 | No sample | 50 | No sample
Sample 5 |  |  | 0 | 0 | 0 | 1 | No sample | 50 | No sample
Sample 6 |  |  | 0 | 0 | 0 | 1 | No sample | 50 | No sample
Sample 7 |  |  | 0 | 0 | 0 | 1 | No sample | 50 | No sample
Sample 8 |  |  | 0 | 0 | 0 | 1 | No sample | 50 | No sample
Sample 9 |  |  | 0 | 0 | 0 | 1 | No sample | 50 | No sample
Sample 10 |  |  | 0 | 0 | 0 | 1 | No sample | 50 | No sample
*If not diluted, type "1"
Colorimetric
Fluorescence
Yes - a blank (w/o PC Hydrolysis enzyme) is required
No
0% (None)
5%
7.5%
10%
12.5%
15%
17.5%
20%