## Procedure
|  |  | Cat# MAK561 | Succinate Dehydrogenase Assay Kit
Procedure for calculations of the Standard Curve and Samples:
| DCIP (µL) | Buffer (µL) | DCIP(MAK561D) (nmol) |  | SDH Substrate | SDH Probe
calibration curve | 0 | 100 | 0 | Reaction Mix 10µL per well | 0 | 0
| 4 | 96 | 8
| 8 | 92 | 16
| 12 | 88 | 24
| 16 | 84 | 32
| 20 | 80 | 40
Insert number of reactions
0
1 | The Calculator is designed for an assay in which the standard curve and the samples are loaded in technical triplicates.
2 | Insert in "Table 1" in the "Calculator" tab the absorbance at 600 nm (A600) of the calibration curve, blank and sample that were prepared as stated in the protocol.
3 | Insert in "Table2" in the "Calculator" with experiment parameters: Sample dilution, Sample volume and reaction time.
4 | See results in "Table 5"

## Calculator
[6 empty] | MAK561 | Succinate Dehydrogenase Assay Kit
For your convenience, a calculation sheet is available below.
Copy the raw data obtained from the plate reader to the tables below :
Table 1 - Raw data
Raw data from the microplate reader
|  | 1 | 2 | 3 | 4 | 5 | 6 | 7 | 8 | 9 | 10 | 11 | 12
Standards | A | bar: 1 to 6
Sample blank | B | bar: 1 to 6
Sample (T Initial) | C | bar: 1 to 6
Sample (T Final) | D | bar: 1 to 3
E | bar: 1 to 3
F | bar: 1 to 3
G
H
Table 3 - side calculation
[5 empty] | Average blank (30 min) |  |  |  |  | #DIV/0!
[5 empty] | Average SAMPLE (Tinital) |  |  |  |  | #DIV/0!
[5 empty] | Average SAMPLE (T final) |  |  |  |  | #DIV/0!
Table 2
Insert experimaent parameters
| Sample dilution | 4: Average sample-blank
| Sample volume | 4: Average SAMPLE (Tinital )-Average blank (30 min); 9: #DIV/0!
| Rection time T Initial - T Final | 4: Average SAMPLE (Tfinal)-Average blank (30 min); 9: #DIV/0!
Sample(Tinital)-blank-Sample(Tfinal)-blank
[5 empty] | 1# |  |  |  |  | 0
[5 empty] | 2# |  |  |  |  | 0
[5 empty] | 3# |  |  |  |  | 0
Table 4 -Standard Curve:
nmol | A600 | 1: S.D.
0 | #DIV/0! | 1: #DIV/0!
8 | #DIV/0! | 1: 0
16 | #DIV/0! | 1: 0
24 | #DIV/0! | 1: 0
32 | #DIV/0! | 1: 0
40 | #DIV/0! | 1: 0
#DIV/0! | Blank av
#DIV/0! | slope
#DIV/0! | interc
#DIV/0! | R^2
Table 5 - Results
Average absorbance (T init - T fin) |  | 1: #DIV/0!
S.D. of absorbance |  | 1: 0
SDH Activity (nmol x D)/(min x µL) -> |  | 1: #DIV/0!