## Procedure
|  | Cat# MAK567 | Pyruvate Dehydrogenase (PDH) Complex Activity Assay Kit
Procedure for calculations of the Standard Curve and Samples:
Table A:
Standard curve volumes
| Volume of PDH Assay Buffer loaded per well (µl) | Volume of NADH standard loaded per well (µl) | Volume of Reation Mix loaded per well (µl) | NADH (nano mole / well)
| 50 | 0 | 50 | 0
| 48 | 2 | 50 | 2.5
| 46 | 4 | 50 | 5
| 44 | 6 | 50 | 7.5
| 42 | 8 | 50 | 10
| 40 | 10 | 50 | 12.5
NADH Standards for Colorimetric Detection:
The Calculator is designed for an assay in which the standard curve and the samples are loaded in technical triplicates.
Table A depicts the volume of PDH Assay Buffer and NADH Standard needed for the standard curve wells.
Table B depicts the volume of each component needed to generate the Reaction Mix for all wells.
1 | In Table B, type in the yellow cell the intended number of wells you are about to use in the 96-well plate.
See Customer Sheet for instructions regarding the preparation of the kit's components.
2 | Pre-heat the plate reader to 37 °C. |  |  | Table B:
Volume of Reagents Needed for the Reaction Mix:
|  |  | Number of wells | PDH Assay Buffer (mL) | PDH Developer (µL) | PDH Substrate (µL) | Total Volume (mL)
|  |  |  | 0 | 0 | 0 | 0
3 | Add 0, 2, 4, 6, 8, and 10 µL of the 1.25 mM NADH Standard Solution into the 96 well plate.
Add PDH Assay Buffer to each well to bring the volume to 50 µL. See Table A above.
4 | Sample Preparation:
Liquid samples can be assayed directly.
Tissue samples (10 mg) or cells (1 million) should be homogenized in 100 µL of ice-cold PDH Assay Buffer.
Keep on ice for 10 minutes. Centrifuge the samples at 10,000 g for 5 minutes to remove insoluble material.
Transfer the supernatant to a fresh tube.
When analyzing PDH activity from mitochondria, it is recommended to isolate the mitochondria from fresh
tissue or cells.
Note1: For unknown samples, it is suggested to test several sample dilutions to ensure the readings are
within the linear range of the standard curve.
Note 2: For samples exhibiting significant background, include a Sample Blank for each sample by omitting the PDH
Substrate. The Sample Blank readings can then be subtracted from the sample readings.
5 | Sample and Positive Control Loading:
Add 5–50 µL of sample to triplicate wells. Bring samples to a final volume of 50 µL with the PDH Assay
Buffer. For the positive control (optional), add 1–10 µL of the PDH Positive Control solution to wells and adjust to
50 µL with the PDH Assay Buffer.
6 | Assay Reaction:
Set up the Reaction Mixes according to the scheme in Table B. 50 µL of the Reaction Mix is required for
each reaction (well).
Add 50 µL of the appropriate Reaction Mix to each of the wells. Mix well using a horizontal shaker or
by gently pipetting. It is highly important that no bubbles exist in any well prior to reading the plate,
as it will significantly affect the absorbance readings.
insert the plate to the pre-heated plate reader. After 2–3 minutes, take the initial measurement. Measure the absorbance
at 450 nm (initial A450) at the initial time.
Note 3: It is essential that initial A450 is in the linear range of the standard curve.
7 | Continue to incubate the plate at 37 °C taking measurements every 5 minutes. Protect the
plate from light during the incubation.
8 | Continue taking measurements until the value of the most active sample is greater than the value of the highest standard.
At this time,the most active sample is near or exceeds the end of the linear range of the standard curve.
9 | The final absorbance measurement (Final A450) for calculating the enzyme activity would be the
penultimate reading or the value before the most active sample is near or exceeds the end of the
linear range of the standard curve. The time of the penultimate reading is T final. Calculate the total reaction time.
Note 4: It is essential that Final A450 falls within the linear range of the standard curve.
Data Analysis:
10 | Copy and paste to "Table 1" in the "Calculator" tab the Final A450 of the Standard Curve wells.
The values in "Table 2" are derived from subtracting the blank A450 Final
from all values of A450 Final, in order to correct for the background.
The data in "Table 3" serves as the data used to plot the standard curve as a X,Y scatter graph,
including a linear trendline, its equation and its value of R squared.
It contains the average and S.D. of the data in "Table 2".
12 | Insert in "Table 4" the Initial A450 of a sample's wells.
12 | Insert in "Table 5" the Final A450 of a sample's wells.
in "Table 6", the subtraction of Initial A450 from Final A450 is made.
13 | Insert the sample volume you loaded in mililiters.
14 | Insert the Reaction Time in minutes.
The calculations will be made for the sample's average PDH Complex activity and it's S.D. (highlighted in green).
Select Orientation-> Landscape and Scaling -> Fit All Columns on One Page for a printer friendly document.

## Calculator
|  | MAK567 | Pyruvate Dehydrogenase (PDH) Complex Activity Assay Kit
For your convenience, a calculation sheet is available below. Only the yellow cells need to be filled by you. Green cells indicate the final results of PDH Complex Activity and S.D.
Copy the raw data obtained from the plate reader to the tables below :
Select Orientation-> Portrait and Scaling -> Fit All Columns on One Page for a printer friendly document.
Sample Calculator:
Standard Curve Calculator:
|  | Table 1: |  | Table 4: | Initial A450
| Final A450 |  |  |  | Replicate 1 | Replicate 2 | Replicate 3
NADH Standard Volume (µl) | Replicate 1 | Replicate 2 | Replicate 3
0
2
4 |  |  |  | Table 5:
6 |  |  |  |  | Final A450
8 |  |  |  |  | Replicate 1 | Replicate 2 | Replicate 3
10
Table 6:
|  | Table 2: |  |  | A450 subtraction
| Final A450 after blank subtraction |  |  |  | Replicate 1 | Replicate 2 | Replicate 3
NADH Standard Volume (µl) | Replicate 1 | Replicate 2 | Replicate 3 |  | 0 | 0 | 0
0 | 0 | 0 | 0
2 | 0 | 0 | 0 | Sample's Pyruvate Dehydrogenase (PDH) Complex Activity calculation:
4 | 0 | 0 | 0 | Average A450 | 0
6 | 0 | 0 | 0 | Standard Curve's slope | 0
8 | 0 | 0 | 0 | average NADH generated in the well | #DIV/0! | (nano mole)
10 | 0 | 0 | 0 | insert Sample Volume here --> |  | (ml)
| Table 3: |  |  | insert Reaction Time here --> |  | (minutes)
NADH (nano mole / well) | Average A450 | S.D. |  | average PDH Complex Activity of sample | #DIV/0! | (mili units / mL)
0 | 0 | 0
2.5 | 0 | 0
5 | 0 | 0 |  | Sample's Pyruvate Dehydrogenase (PDH) Complex Activity S.D. calculation:
7.5 | 0 | 0 |  | S.D. of A450 | 0
10 | 0 | 0 |  | Standard Curve's slope | 0
12.5 | 0 | 0 |  | S.D. of NADH geneated in the well | #DIV/0! | (nano mole)
|  |  |  | Sample Volume | 0 | (ml)
Standard Curve:
|  |  |  | Reaction Time | 0 | (minutes)
|  |  |  | S.D. of carb concentration of sample | #DIV/0! | (mili units / mL)