## procedure
MAK568 Lipid Peroxidation (MDA) Assay Kit
Procedure for calculations of the Standard Curve and Samples:
Standard curve volumes
| Assay Buffer per well (µl) | MDA 2/0.2 mM standard (µl) | MDA content - nmole/well
calibration curve | 600 | 0 | 0
| 594 | 6 | 4/0.4
| 588 | 12 | 8/0.8
| 582 | 18 | 12/1.2
| 576 | 24 | 16/1.6
| 570 | 30 | 20/2
Each Standard point consists of 200 µL MDA point + 600 µL TBA solution
1 | The Calculator is designed for an assay in which the standard curve and the samples are loaded in technical triplicates. The tables and the calculators on the left side are intended for the colorimetric assay, while the ones on the right are intended for the fluorimetric one.
2 | Insert in "Table 1\4" in the "Calculator" tab the reading (either absorbance at 532 nm or fluoresence at 530/560 nm) of the calibration curve and blank.
3 | Insert the readings for the triplicates of the sample to Table 4/8
4 | The final concentration of the sample will appear in Table 4/8. It is necessary to input the amount of the sample (µL) placed in the wells. Additionally, if further dilution to the sample has been made, please replace the number "1" with the appropriate value. Otherwise leave it as 1. If the blank value (sample without enzymes) is high, it wil be subtracted from the sample.
5 | Select Orientation-> Landscape and Scaling -> Fit All Columns on One Page for a printer friendly document.

## calculator
| MAK568 | Lipid Peroxidation (MDA) Assay Kit
For your convenience, a calculation sheet is available below. Only the yellow cells need to be filled by you. Green cells indicate the calculated concentration and S.D.
Copy the raw data obtained from the plate reader to the tables below :
Select Orientation-> Portrait and Scaling -> Fit All Columns on One Page for a printer friendly document.
|  | Colorimetric Assay | [7 empty] | Fluorometric Assay
Standard Curve Calculator: | [7 empty] | Standard Curve Calculator:
|  |  | Table 1: | [7 empty] | Table 5:
| Absorbance 532 nm | [7 empty] | Fluoresence 560 nm (excitation = 530 nm
nmol MDA per well | 0 | 4 | 8 | 12 | 16 | 20 | Blank | nmol MDA per well | 0 | 0.4 | 0.8 | 1.2 | 1.6 | 2 | Blank
Replicate 1 | [7 empty] | Replicate 1
Replicate 2 | [7 empty] | Replicate 2
Replicate 3 | [7 empty] | Replicate 3
|  |  | Table 2: | [7 empty] | Table 6:
| average before background substraction | [7 empty] | average before background substraction
nmol MDA per well | 0 | 4 | 8 | 12 | 16 | 20 | Blank | nmol MDA per well | 0 | 0.4 | 0.8 | 1.2 | 1.6 | 2 | Blank
| #DIV/0! | #DIV/0! | #DIV/0! | #DIV/0! | #DIV/0! | #DIV/0! | #DIV/0! |  | #DIV/0! | #DIV/0! | #DIV/0! | #DIV/0! | #DIV/0! | #DIV/0! | #DIV/0!
| Table 3: Values after blank substraction | [7 empty] | Table 7: Values after blank substraction
nmol MDA per well | Average | S.D. | [5 empty] | nmol MDA per well | Average | S.D.
0 | #DIV/0! | #DIV/0! | [5 empty] | 0 | #DIV/0! | #DIV/0!
4 | #DIV/0! | #DIV/0! | [5 empty] | 0.4 | #DIV/0! | #DIV/0!
8 | #DIV/0! | #DIV/0! | [5 empty] | 0.8 | #DIV/0! | #DIV/0!
12 | #DIV/0! | #DIV/0! | [5 empty] | 1.2 | #DIV/0! | #DIV/0!
16 | #DIV/0! | #DIV/0! | [5 empty] | 1.6 | #DIV/0! | #DIV/0!
20 | #DIV/0! | #DIV/0! | [5 empty] | 2 | #DIV/0! | #DIV/0!
Table 4: Sample Calculator: | [7 empty] | Table 8: Sample Calculator:
| Sample |  | average | #DIV/0! |  |  |  |  | Sample |  | average | #DIV/0!
Replicate 1 |  |  | Sample after 0 OR blank subtraction | #DIV/0! |  |  |  | Replicate 1 |  |  | Sample after 0 OR blank subtraction | #DIV/0!
Replicate 2 | [7 empty] | Replicate 2
Replicate 3 | [7 empty] | Replicate 3
Average absorbance | #DIV/0! | AU | [5 empty] | Average absorbance | #DIV/0! | AU
calibration curve slope | #DIV/0! | [6 empty] | calibration curve slope | #DIV/0!
calibration curve intercept | #DIV/0! | [6 empty] | calibration curve intercept | #DIV/0!
sample volume in well | 0.2 | (mL) | [5 empty] | sample volume in well | 0.2 | (mL)
DF (leave "1" if not necessary) | 1 | [6 empty] | DF (leave "1" if not necessary) | 1
MDA content in well | #DIV/0! | (nmol/mL) | [5 empty] | MDA content in well | #DIV/0! | (nmol/mL)
MDA concentration of sample | #DIV/0! | (nmol/mL) | [5 empty] | MDA concentration of sample | #DIV/0! | (nmol/mL)
Sample S.D. calculation: | [7 empty] | Sample S.D. calculation:
S.D. of absorbance | #DIV/0! | AU | [5 empty] | S.D. of absorbance | #DIV/0! | AU
S.D of MDA content in sample | #DIV/0! | (nmole/well) | [5 empty] | S.D of MDA content in sample | #DIV/0! | (nmole/well)
% S.D | #DIV/0! | % | [5 empty] | % S.D | #DIV/0! | %