## Procedure (OD)
|  | Cat# MAK564 |  | Triglyceride (TG) Quantification Colorimetric Kit
Procedure for calculations of the Standard Curve and Samples:
| Standard curve volumes |  |  |  | Reaction mix for standards and samples
| volume of Assay buffer loaded per well (µl) | volume of standard loaded per well (µl) | Lipase (µl) per well - MAK564C | volume of Assay buffer loaded per well (µl) | Enzyme Mix (µl) per well - MAK564D | Probe (µl) per well
| 50 | 0 | 2 | 46 | 2 | 2
| 48 | 2 | 2 | 46 | 2 | 2
| 40 | 10 | 2 | 46 | 2 | 2
| 30 | 20 | 2 | 46 | 2 | 2
| 20 | 30 | 2 | 46 | 2 | 2
| 10 | 40 | 2 | 46 | 2 | 2
1 | The Calculator is designed for an assay in which the standard curve and the samples are loaded in technical duplicates.
2 | Insert in "Table 1" in the "Calculator" tab the OD (570) nm of the wells after
| loading Standards, Buffer, Lipase and Reaction mix and after colorimetric reading. |  |  |  | Standrads and Samples
Volume of Reagents needed:
3 | Use Assay buffer (MAK564A) and 0.2 mM standard (MAK565E) to prepare the wells of the |  | Number of wells | volume of Assay buffer loaded per well (µl) | Enzyme Mix (µl) per well - MAK564D | Probe (µl) - MAK564B
| standard curve, in technical duplicates. Add Lipase and Reaction mix for standards. |  |  | 0 | 0 | 0
4 | The values in "Table 2" are derived from subtracting the blank OD (570) nm
from the standards OD (570) nm ("Table 1") in order to correct the background.
5 | The data in "Table 3" serves as the data used to plot the standard curve as a X,Y scatter graph,
including a linear trendline, its equation and its value of R squared.
It contains the average with S.D. and based of "Table 2" calculations.
6 | Insert in "Table 4" in the "Calculator" tab the OD (570) nm of the wells of smples blank after loading
samples, buffer and Reaction mix (without lipase). Blank is needed for each and every sample.
7 | Insert in "Table 5" in the "Calculator" tab the OD (570) of the wells of smples.
8 | The values in "Table 7" are derived from subtracting the blank OD (570) standard and the
blank samples OD (570) ("Table 4" and "Table 5") in order to correct samples background.
9 | If samples are spiked, insert in "Table 6" in the "Calculator" tab the OD (570) of the wells of spiked smples.
10 | The values in "Table 8" are derived from subtracting the blank OD (570) standard and the blank
samples OD (570) ("Table 4" and "Table 6") in order to correct spiked samples background.
11 | Insert in "Table 9" the loaded volume sample on well.
12 | Insert in "Table 9" the dilution factor of the sample and the calculations will be made for the triglycerides concentration.
13 | Insert in "Table 10" the loaded volume spiked sample on well.
14 | Insert in "Table 10" the dilution factor of the spiked sample and the calculations will be made for the triglycerides concentration.
Select Orientation-> Landscape and Scaling -> Fit All Columns on One Page for a printer friendly document.

## Procedure (F)
|  | Cat# MAK564 |  | Triglyceride (TG) Quantification Fluorometric Kit
Procedure for calculations of the Standard Curve and Samples:
| Standard curve volumes |  |  |  | Reaction mix for standards and samples
| volume of Assay buffer loaded per well (µl) | volume of standard loaded per well (µl) | Lipase (µl) per well - MAK564C | volume of Assay buffer loaded per well (µl) | Enzyme Mix (µl) per well - MAK564D | Diluted probe (µl) per well
| 50 | 0 | 2 | 46 | 2 | 2
| 40 | 10 | 2 | 46 | 2 | 2
| 30 | 20 | 2 | 46 | 2 | 2
| 20 | 30 | 2 | 46 | 2 | 2
| 10 | 40 | 2 | 46 | 2 | 2
| 0 | 50 | 2 | 46 | 2 | 2
1 | The Calculator is designed for an assay in which the standard curve and the samples are loaded in technical duplicates.
2 | Insert in "Table 1" in the "Calculator" tab the λex = 535/ λem = 587 nm nm of the wells after
| loading Standards, Buffer, Lipase and Reaction mix and after fluorometric reading. |  |  |  | Standrads and Samples
Volume of Reagents needed:
3 | Use Assay buffer (MAK564A) and 0.02 mM standard (MAK565E) to prepare the wells of the |  | Number of wells | volume of Assay buffer loaded per well (µl) | Enzyme Mix (µl) per well - MAK564D | Diluted probe (µl) - MAK564B
| standard curve, in technical duplicates. Add Lipase and Reaction mix for standards. |  |  | 0 | 0 | 0
4 | The values in "Table 2" are derived from subtracting the blank λex = 535/ λem = 587 nm
from the standards λex = 535/ λem = 587 nm ("Table 1") in order to correct the background.
5 | The data in "Table 3" serves as the data used to plot the standard curve as a X,Y scatter graph,
including a linear trendline, its equation and its value of R squared.
It contains the average with S.D. and based of "Table 2" calculations.
6 | Insert in "Table 4" in the "Calculator" tab the λex = 535/ λem = 587 nm of the wells of smples blank after
loading samples, buffer and Reaction mix (without lipase). Blank is needed for each and every sample.
7 | Insert in "Table 5" in the "Calculator" tab the λex = 535/ λem = 587 nm of the wells of smples.
8 | The values in "Table 7" are derived from subtracting the blank λex = 535/ λem = 587 nm standard and the
blank samples λex = 535/ λem = 587 nm ("Table 4" and "Table 5") in order to correct samples background.
9 | If samples are spiked, insert in "Table 6" in the "Calculator" tab the λex = 535/ λem = 587 nm of the wells of spiked smples.
10 | The values in "Table 8" are derived from subtracting the blank λex = 535/ λem = 587 nm standard and the blank
samples λex = 535/ λem = 587 nm ("Table 4" and "Table 6") in order to correct spiked samples background.
11 | Insert in "Table 9" the loaded volume sample on well.
12 | Insert in "Table 9" the dilution factor of the sample and the calculations will be made for the triglycerides concentration.
13 | Insert in "Table 10" the loaded volume spiked sample on well.
14 | Insert in "Table 10" the dilution factor of the spiked sample and the calculations will be made for the triglycerides concentration.
Select Orientation-> Landscape and Scaling -> Fit All Columns on One Page for a printer friendly document.

## Calculator (OD)
|  | MAK564 | Triglyceride (TG) Quantification Colorimetric Kit
For your convenience, a calculation sheet is available below. Only the yellow cells need to be filled by you. Green cells indicate the final results of triglycerides concentration
Copy the raw data obtained from the plate reader to the tables below :
Select Orientation-> Portrait and Scaling -> Fit All Columnson One Page for a printer friendly document.
Sample Calculator:
Standard Curve Calculator: | [5 empty] | Table 4:
| Table 1: |  |  |  | OD (570) nm
| OD (570) nm |  |  |  | Duplicate 1 | Duplicate 2 | Average
nmole of triglycerides per well | Duplicate 1 | Duplicate 2 |  | Blank Sample 1 |  |  | #DIV/0!
0 |  |  |  | Blank Sample 2 |  |  | #DIV/0!
0.4
2 | [5 empty] | Table 5:
4 |  |  |  |  | OD (570) nm
6 |  |  |  |  | Duplicate 1 | Duplicate 2 | Average
8 |  |  |  | Sample 1 |  |  | #DIV/0!
|  |  |  | Sample 2 |  |  | #DIV/0!
Table 6:
| Table 2: |  |  |  | OD (570) nm
| OD (570) nm |  |  |  | Duplicate 1 | Duplicate 2 | Average
nmole of triglycerides per well | Average | Blank Sub. |  | Spiked Sample 1 |  |  | #DIV/0!
0 | #DIV/0! | #DIV/0! |  | Spiked Sample 2 |  |  | #DIV/0!
0.4 | #DIV/0! | #DIV/0!
2 | #DIV/0! | #DIV/0! |  |  | Table 7:
4 | #DIV/0! | #DIV/0! |  |  | Sample subtraction
6 | #DIV/0! | #DIV/0! |  |  | Blank standard | Final Sample
8 | #DIV/0! | #DIV/0! |  | Sample 1 | #DIV/0! | #DIV/0!
|  |  |  | Sample 2 | #DIV/0! | #DIV/0!
Table 8:
| Table 3: |  |  |  | Sample subtraction
| OD (570) nm |  |  |  | Blank standard | Final Sample | nmole
nmole of triglycerides per well | Average | S.D. |  | Spiked Sample 1 | #DIV/0! | #DIV/0!
0 | #DIV/0! | #DIV/0! |  | Spiked Sample 2 | #DIV/0! | #DIV/0!
0.4 | #DIV/0! | #DIV/0!
2 | #DIV/0! | #DIV/0!
4 | #DIV/0! | #DIV/0! |  |  | Table 9:
6 | #DIV/0! | #DIV/0! |  | Sample triglycerides concentration calculation (1):
8 | #DIV/0! | #DIV/0! |  | Final Sample OD | #DIV/0!
|  |  |  | standard curve slope | #DIV/0!
|  |  |  | average well TG content | #DIV/0! | (nmole)
|  |  |  | loaded volume sample on well |  | (µl)
Standard Curve: |  |  |  | well TG concentration | #DIV/0! | (nmole/µl)
insert dilution factor here -->
|  |  |  | TG concentration of sample | #DIV/0! | (nmole/µl)
Sample triglycerides concentration calculation (2):
|  |  |  | Final Sample OD | #DIV/0!
|  |  |  | standard curve slope | #DIV/0!
|  |  |  | average well TG content | #DIV/0! | (nmole)
|  |  |  | loaded volume sample on well |  | (µl)
|  |  |  | well TG concentration | #DIV/0! | (nmole/µl)
insert dilution factor here -->
|  |  |  | TG concentration of sample | #DIV/0! | (nmole/µl)
Table 10:
Sample triglycerides concentration calculation (1) - spiked:
|  |  |  | average well TG content | #DIV/0! | (nmole)
|  |  |  | loaded volume sample on well |  | (µl)
|  |  |  | well TG concentration | #DIV/0! | (nmole/µl)
insert dilution factor here -->
|  |  |  | TG concentration of sample | #DIV/0! | (nmole/µl)
Sample triglycerides concentration calculation (2) - spiked:
|  |  |  | average well TG content | #DIV/0! | (nmole)
|  |  |  | loaded volume sample on well |  | (µl)
|  |  |  | well TG concentration | #DIV/0! | (nmole/µl)
insert dilution factor here -->
|  |  |  | TG concentration of sample | #DIV/0! | (nmole/µl)

## Calculator (F)
|  | MAK564 | Triglyceride (TG) Quantification Fluorometric Kit
For your convenience, a calculation sheet is available below. Only the yellow cells need to be filled by you. Green cells indicate the final results of triglycerides concentration
Copy the raw data obtained from the plate reader to the tables below :
Select Orientation-> Portrait and Scaling -> Fit All Columnson One Page for a printer friendly document.
Sample Calculator:
Standard Curve Calculator: | [5 empty] | Table 4:
| Table 1: |  |  |  | λex = 535/ λem = 587 nm
| λex = 535/ λem = 587 nm |  |  |  | Duplicate 1 | Duplicate 2 | Average
nmole of triglycerides per well | Duplicate 1 | Duplicate 2 |  | Blank Sample 1 |  |  | #DIV/0!
0 |  |  |  | Blank Sample 2 |  |  | #DIV/0!
0.2
0.4 | [5 empty] | Table 5:
0.6 |  |  |  |  | λex = 535/ λem = 587 nm
0.8 |  |  |  |  | Duplicate 1 | Duplicate 2 | Average
1 |  |  |  | Sample 1 |  |  | #DIV/0!
|  |  |  | Sample 2 |  |  | #DIV/0!
Table 6:
| Table 2: |  |  |  | λex = 535/ λem = 587 nm
| λex = 535/ λem = 587 nm |  |  |  | Duplicate 1 | Duplicate 2 | Average
nmole of triglycerides per well | Average | Blank Sub. |  | Spiked Sample 1 |  |  | #DIV/0!
0 | #DIV/0! | #DIV/0! |  | Spiked Sample 2 |  |  | #DIV/0!
0.2 | #DIV/0! | #DIV/0!
0.4 | #DIV/0! | #DIV/0! |  |  | Table 7:
0.6 | #DIV/0! | #DIV/0! |  |  | Sample subtraction
0.8 | #DIV/0! | #DIV/0! |  |  | Blank standard | Final Sample
1 | #DIV/0! | #DIV/0! |  | Sample 1 | #DIV/0! | #DIV/0!
|  |  |  | Sample 2 | #DIV/0! | #DIV/0!
Table 8:
| Table 3: |  |  |  | Sample subtraction
| λex = 535/ λem = 587 nm |  |  |  | Blank standard | Final Sample | nmole
nmole of triglycerides per well | Average | S.D. |  | Spiked Sample 1 | #DIV/0! | #DIV/0!
0 | #DIV/0! | #DIV/0! |  | Spiked Sample 2 | #DIV/0! | #DIV/0!
0.2 | #DIV/0! | #DIV/0!
0.4 | #DIV/0! | #DIV/0!
0.6 | #DIV/0! | #DIV/0! |  |  | Table 9:
0.8 | #DIV/0! | #DIV/0! |  | Sample triglycerides concentration calculation (1):
1 | #DIV/0! | #DIV/0! |  | Final Sample λex = 535/ λem = 587 nm | #DIV/0!
|  |  |  | standard curve slope | #DIV/0!
|  |  |  | average well TG content | #DIV/0! | (nmole)
|  |  |  | loaded volume sample on well |  | (µl)
Standard Curve: |  |  |  | well TG concentration | #DIV/0! | (nmole/µl)
insert dilution factor here -->
|  |  |  | TG concentration of sample | #DIV/0! | (nmole/µl)
Sample triglycerides concentration calculation (2):
|  |  |  | Final Sample λex = 535/ λem = 587 nm | #DIV/0!
|  |  |  | standard curve slope | #DIV/0!
|  |  |  | average well TG content | #DIV/0! | (nmole)
|  |  |  | loaded volume sample on well |  | (µl)
|  |  |  | well TG concentration | #DIV/0! | (nmole/µl)
insert dilution factor here -->
|  |  |  | TG concentration of sample | #DIV/0! | (nmole/µl)
Table 10:
Sample triglycerides concentration calculation (1) - spiked:
|  |  |  | average well TG content | #DIV/0! | (nmole)
|  |  |  | loaded volume sample on well |  | (µl)
|  |  |  | well TG concentration | #DIV/0! | (nmole/µl)
insert dilution factor here -->
|  |  |  | TG concentration of sample | #DIV/0! | (nmole/µl)
Sample triglycerides concentration calculation (2) - spiked:
|  |  |  | average well TG content | #DIV/0! | (nmole)
|  |  |  | loaded volume sample on well |  | (µl)
|  |  |  | well TG concentration | #DIV/0! | (nmole/µl)
insert dilution factor here -->
|  |  |  | TG concentration of sample | #DIV/0! | (nmole/µl)